## PhaseInfo
[7 empty] | BiTran 233CC Type 170 Program | Prepared By: | Checked By: |  | Field Installed By:
[8 empty] | Date: | Date: |  | Date:
PHASE DIAGRAM / INFO
| Asset No. |  | Intersection Name
| 57 |  | Wash Bl&La Cien Bl |  | True North | 1 |  | 2 | 3 |  | 4
| Channel No. |  | Comm/Drop Address
| CHAN 06 |  | 1
| Phase |  |  |  | Phase North | 5 |  | 6 | 7 |  | 8
| 1 | SBL
SB LT La Cienega Bl
| 2 | NBT
NB La Cienega Av and E/S ped crossing
3
| 4 | EW |  |  |  | Page Name |  |  |  | Last Change
|  | Washington Bl |  |  |  | Assignable Inputs |  |  |  | 2009-08-05 11:03
| 5 | NBL |  |  |  | Assignable Outputs |  |  |  | 2009-08-05 11:03
|  | NB LT La Cienega Bl |  |  |  | Basic Timing Phase Bank 1 |  |  |  | 2015-06-24 05:07
| 6 | SBT |  |  |  | Basic Timing Phase Bank 2 |  |  |  | 2009-08-05 11:03
|  | SB La Cienega Bl and W/S ped crossing. |  |  |  | Basic Timing Phase Bank3 |  |  |  | 2009-08-05 11:03
| 7 |  |  |  |  | Configuration Parameters |  |  |  | 2009-08-05 11:03
[6 empty] | Configuration Setup |  |  |  | 2012-01-29 12:54
| 8 |  |  |  |  | Configuration Timers |  |  |  | 2009-08-05 11:03
[6 empty] | Coordination All Plans |  |  |  | 2011-07-06 14:32
| Overlap |  |  |  |  | Coordination Parameters |  |  |  | 2011-07-06 14:30
| A |  |  |  |  | Coordination Timing |  |  |  | 2011-02-08 10:10
[6 empty] | Detector Parameters |  |  |  | 2009-08-05 11:03
| B |  |  |  |  | Detectors |  |  |  | 2009-08-05 11:03
[6 empty] | Holiday Dates |  |  |  | 2009-08-05 11:03
| C |  |  |  |  | Holiday Events |  |  |  | 2009-08-05 11:03
[6 empty] | Holiday TOD Functions |  |  |  | 2009-08-05 11:03
| D |  |  |  |  | Overlaps |  |  |  | 2009-08-05 11:03
[6 empty] | Preemption Parameters |  |  |  | 2009-08-05 11:03
| E |  |  |  |  | Preemption Special Events Table 1 |  |  |  | 2009-08-05 11:03
[6 empty] | Preemption Special Events Table 2 |  |  |  | 2009-08-05 11:03
| F |  |  |  |  | Redirect Outputs |  |  |  | 2009-08-05 11:03
[6 empty] | TOD Functions |  |  |  | 2009-08-05 11:03
| G |  |  |  |  | TOD Schedule |  |  |  | 2012-02-02 01:29
H
[6 empty] | Last System Update By: |  | alex.georgiev |  | Last System Update Date: |  | 2015-06-24 05:07
NOTES and COMMENTS
EMERGENCY VEHICLE PRE-EMPTION
1. When pre-emption is initiated, hold the E.V. clearance phases. If. E.V. clearance phases are not green, advance to them after timing the conflicting ped and vehicle clearance intervals.
2. After pre-emption, resume normal operation from current position.
3. E.V. clearance phases are:
EVA: Phase 2 and Phase 5; EVB: Phase 4; EVC: Phase 1 and Phase 6.
CITY OF CULVER CITY Public Works Department
Dual Left Turns
Thru Movements w/out Peds
Split Phasing Movements w/out Peds
Split Phasing Movements w/Dual LT's but no Peds
Text Messages
OL-D
Right Turns
Single Left Turns
Thru Movements w/Peds
Ped Movements
Split Phasing Movements w/peds
Split Phasing Movements w/Dual LT's & Peds
North Arrows
OL-A
OL-C
OL-E
OL-F
OL-B
*
LAG

## PhaseTiming
| CITY OF CULVER CITY | [14 empty] | BiTran 233CC Type 170 Program | Prepared By: |  |  | 0 | Checked By: |  | 0 | Field Installed By: |  |  | 0
| Public Works Department | [15 empty] | Date: |  |  | 0 | Date: |  | 0 | Date: |  |  | 0
| Asset No. |  | Intersection Name | [9 empty] | PHASE TIMING
| 57 |  | Wash Bl&La Cien Bl
| Channel No. |  | Comm/Drop Address
| CHAN 06 |  | 1
|  | PHASE | [9 empty] | ALTERNATE TIMING |  |  |  |  | PREEMPT |  |  | PHASE FUNCTION FLAGS |  |  | SPECIALS |  | Controller
| Interval | 1 | 2 | 3 | 4 | 5 | 6 | 7 | 8 |  |  | 9 | A | B | C | D |  | E |  | Column F |  |  | Column F |  | Intervals
0 | WALK | 0 | 7 | 0 | 5 | 0 | 7 | 0 | 0 | [7 empty] | RR1 DLY | 0 | 0 | PERMIT | 12_456__ | 0 | FAST GRN FLH | ________ | 0 = Walk
1 | DONT WALK | 0 | 19 | 0 | 19 | 0 | 16 | 0 | 0 | 1 | Ph. 1 | 0 | 0 | 0 | 0 | 0 | RR1 CLR | 0 | 1 | RED LOCK | ________ | 1 | GREEN FLSH | ________ | 1 = FDW
2 | MIN INITIAL | 5 | 10 | 0 | 5 | 5 | 10 | 0 | 0 | 2 | Ph. 2 | 20 | 0 | 0 | 0 | 0 | EVA DLY | 0 | 2 | YELLOW LOCK | ________ | 2 | FLASH WALK | ________ | 2 = MIN. Green
3 | TYPE 3 LIMIT | 0 | 0 | 0 | 0 | 0 | 0 | 0 | 0 | 3 | Ph. 3 | 0 | 0 | 0 | 0 | 0 | EVA CLR | 6 | 3 | VEH MIN CALL | _2___6__ | 3 | GUAR PASS | ________ | 3 =
4 | ADD PER VEH | 0 | 0 | 0 | 0 | 0 | 0 | 0 | 0 | 4 | Ph. 4 | 20 | 0 | 0 | 0 | 0 | EVB DLY | 0 | 4 | PED RECALL | ________ | 4 | SIMUL GAP | 12345678 | 4 = Var. Initial
5 | VEH EXT | 2 | 6 | 0 | 3 | 2 | 6 | 0 | 0 | 5 | Ph. 5 | 0 | 0 | 0 | 0 | 0 | EVB CLR | 6 | 5 | PEDESTRIANS | _2_4_6__ | 5 | SEQ TIMING | ________ | 5 = Extension
6 | MAX GAP | 2 | 6 | 0 | 3 | 2 | 6 | 0 | 0 | 6 | Ph. 6 | 20 | 0 | 0 | 0 | 0 | EVC DLY | 0 | 6 | REST IN WALK | ________ | 6 | ADV WALK | ________ | 6 =
7 | MIN GAP | 2 | 4 | 0 | 3 | 2 | 4 | 0 | 0 | 7 | Ph. 7 | 0 | 0 | 0 | 0 | 0 | EVC CLR | 6 | 7 | RED REST | ________ | 7 | DELAY WALK | ________ | 7 = Reduce Gap
8 | MAX LIMIT | 19 | 40 | 0 | 50 | 19 | 30 | 0 | 0 | 8 | Ph. 8 | 0 | 0 | 0 | 0 | 0 | EVD DLY | 0 | 8 | DOUBLE ENTRY | ________ | 8 | EXT RECALL | ________ | 8 = Red Rest
9 | MAXIMUM 2 | 10 | 30 | 0 | 30 | 10 | 0 | 0 | 0 |  |  | Maximum Initial | Alternate Walk | Alternate FDW | Alternate Initial | Alternate Extension | EVD CLR | 0 | 9 | VEH MAX CALL | ________ | 9 | START OPV GRN | ________ | 9 = Preempt
A | ADV/DLY WLK | 0 | 0 | 0 | 0 | 0 | 3 | 0 | 0 | [7 empty] | RR2 DLY | 0 | A | SOFT RECALL | ________ | A | MAX EXTEN | ________ | A = Stop Time
B | MIN PED CLR | 0 | 0 | 0 | 0 | 0 | 0 | 0 | 0 | [7 empty] | RR2 CLR | 0 | B | MAXIMUM 2 | ________ | B | INH PED RSRV | ________ | B = Red Revrt
C | COND SRV MIN | 0 | 0 | 0 | 0 | 0 | 0 | 0 | 0 | ALL RED START: <F/ + C + 0> = |  |  |  |  | 6 |  |  |  | C | COND SERVICE | ________ | C | SEMI ACTUA. | ________ | C = Gap Term.
D | REDUCE EVERY | 0 | 0.1 | 0 | 0 | 0 | 1 | 0 | 0 | RED REVERT: <F/ 1 + 0 + F> = |  |  |  |  | 5 |  |  |  | D | MAN CONT CALL | ________ | D | O'LAP STRT UP | ________ | D = MAX Term.
E | YELLOW | 3.9 | 4.3 | 0 | 4.3 | 3.9 | 4.3 | 0 | 0 | FLASH START: <F/ 1 + 0 + E> = |  |  |  |  | 0 |  |  |  | E | YELLOW START | ________ | E | STRT VEH CALL | 12345678 | E = Forceoff
F | RED CLEAR | 1 | 1.5 | 0 | 1.6 | 1 | 1.5 | 0 | 0 | [9 empty] | F | FIRST PHASES | _2___6__ | F | STRT PED CALL | _2_4_6__ | F = Red Clear.
|  | PHASE 1: PHASE BANK 1; PHASE 5: < C + 0 + F = 1 > | [10 empty] | < C + 0 + F = 1 > |  | Specials <C + 0 + F = 2>
| MANUAL PLAN SELECT: | PHASE 4: COMM/DROP ADDRESS:
| ( C/0 + A + 1) = | PHASE 2: 0; PHASE 5: ( C/0 + 0 + 0) = | [10 empty] | CONTROLLER CONFIGURATION FLAGS
| AUTO = 0 | PHASE 1: FREE = 62; PHASE 4: ZONE NUMBER: |  | EXCL. PED. OPERATION: | [8 empty] | Column E |  |  | Column F |  | EXTRA 2
| PLAN = 1 - 12 | PHASE 1: FLASH= 63; PHASE 5: ( C/0 + 0 + 1) = |  | WALK: |  |  | EXTRA 1 |  |  |  |  | 0 | EXCLUSIVE | ________ | 0 | EXT PERMIT 0 | ________ |  | 1 = AWB On
| MANUAL OFFSET SELECT: | PHASE 4: AREA NUMBER: |  | (F/1+0+0) = |  | 0 | 1 = TBC Type 1 |  |  |  |  | 1 | RR 1 CLEAR | ________ | 1 | EXT PERMIT 1 | ________ |  | during Phase
| ( C/0 + B + 1) = | PHASE 5: ( C/0 + 0 + 2) = |  | DONT WALK: |  |  | 2 = NEMA External Coordinator |  |  |  |  | 2 | RR 2 CLEAR | ________ | 2 | EXT PERMIT 2 | ________ |  |  | Initial
| AUTO = 0 | PHASE 4: AREA ADDRESS: |  | ( F/1+0+1) = |  | 0 | 3 = Auto Daylight Savings |  |  |  |  | 3 | RR 2 LTD SRV | ________ | 3 | EXCLU PED | ________ |  | 2 = LMU
| OFFSET A = 1 | PHASE 5: ( C/0 + 0 + 3) = |  | RED CLEAR: |  |  | 4 = EV Preempt Advance |  |  |  |  | 4 | PROT/PERM | ________ | 4 | PE NON-LOCK | 12345678 |  |  | installed
[11 empty] | (F/1+0+2) = |  | 0 | 5 = Expanded Status Report |  |  |  |  | 5 | FLH TO PREMT | ________ | 5 | PED 2 P OUT | _2______ | FLASH TO
[14 empty] | 6 = International Ped. |  |  |  |  | 6 | FLASH ENTRY | ________ | 6 | PED 6 P OUT | _____6__ | PREMPT
[14 empty] | 7 = Clear Outputs During Flash |  |  |  |  | 7 | DSABL MIN YEL | ________ | 7 | PED 4 P OUT | ___4____ |  | 1 = EV A
[14 empty] | 8 = Split Ring Operation |  |  |  |  | 8 | DSABL OVP YEL | ________ | 8 | PED 8 P OUT | ________ |  | 2 = EV B
[14 empty] | IC SELECT |  |  |  |  | 9 | OVP FLH YEL | ________ | 9 | FLH YELLOW | ________ |  | 3 = EV C
[14 empty] | 2 = 2 Way Modem |  |  |  |  | A | EM. VEH. A | _2__5___ | A | LOW PRL A | ________ |  | 4 = EV D
[14 empty] | 3 = 7 Wire Slave |  |  |  |  | B | EM. VEH. B | ___4____ | B | LOW PRL B | ________ |  | 5 = RR 1
[14 empty] | 4 = Flash/Free |  |  |  |  | C | EM. VEH. C | 1____6__ | C | LOW PRL C | ________ |  | 6 = RR2
[14 empty] | 5 = Simplex Master |  |  |  |  | D | EM. VEH. D | ___4____ | D | LOW PRL D | ________ |  | 7 = SE 1
[14 empty] | 7 = 7 Wire Master |  |  |  |  | E | EXTRA 1 | 1_3_5___ | E | RESTRICTED | 1___5___ |  | 8 = SE 2
[14 empty] | 8 = Offset Interruptor |  |  |  |  | F | IC SELECT | _2______ | F | EXTRA 2 | ________
[20 empty] | < C + 0 + E = 125 > |  | < C + 0 + E = 125 >
To Enable "E" Page, Set < F/1 + 9 + E = Not Zero >
INPUT KEYSTROKES: 1) Set PAGE to required BANK # < C+0+PAGE = BANK # > 2) Key stroke: PAGE + COLUMN + ROW

## DETECT
[51 empty] | BiTran 233CC Type 170 Program | Prepared By: | [5 empty] | 0 | [5 empty] | Checked By: | [5 empty] | 0 | [6 empty] | Field Installed By: | [7 empty] | 0
[52 empty] | Date: | [5 empty] | 0 | [5 empty] | Date: | [5 empty] | 0 | [6 empty] | Date: | [7 empty] | 0
| Asset No. |  |  |  |  | Intersection Name | [25 empty] | DETECTOR TIMING
| 57 |  |  |  |  | Wash Bl&La Cien Bl
| Channel No. |  |  |  |  | Comm/Drop Address
| CHAN 06 |  |  |  |  | 1
[7 empty] | DELAY | CARRY OVER | Standard 332 CABINET LOCATION | [44 empty] | DELAY |  | CARRY OVER |  | Standard 332 CABINET LOCATION
[13 empty] | Column 0 |  |  |  |  | Column 1 | [7 empty] | Column 2 | [7 empty] | Column 3 | [27 empty] | Column 4 |  |  |  |  | Column 5 | [7 empty] | Column 6 | [7 empty] | Column 7
[14 empty] | C1 PIN |  |  |  | ATTRIBUTES | [7 empty] | PHASE(S) | [7 empty] | ASSIGNMENTS | [28 empty] | C1 PIN |  |  |  | ATTRIBUTES | [7 empty] | PHASE(S) | [7 empty] | ASSIGNMENTS
DESCRIPTION |  |  |  |  | COL-> |  | 1 | 3 | [5 empty] | No. |  |  |  | 1 | 2 | 3 | 4 | 5 | 6 | 7 | 8 | 1 | 2 | 3 | 4 | 5 | 6 | 7 | 8 | 1 | 2 | 3 | 4 | 5 | 6 | 7 | 8 | DESCRIPTION | [8 empty] | COL-> |  |  | 2 |  | 4 | [6 empty] | No. |  |  |  | 1 | 2 | 3 | 4 | 5 | 6 | 7 | 8 | 1 | 2 | 3 | 4 | 5 | 6 | 7 | 8 | 1 | 2 | 3 | 4 | 5 | 6 | 7 | 8
[5 empty] | 0 |  | 0 | 0 | I-1U&L |  |  |  | 0 | 56 | [36 empty] | 0 |  |  | 0 |  | 0 |  | J-1U&L |  |  |  | 0 | 55 | [6 empty] | X | X |  | X | [5 empty] | X |  |  |  | X | X | X |  |  |  |  | X | • | bar: ATTRIBUTES 6 to ATTRIBUTES 7; PHASE(S) 2; ASSIGNMENTS 1 to ASSIGNMENTS 3; ASSIGNMENTS 8
[5 empty] | 1 |  | 0 | 0 | I-2U |  |  |  | 1 | 39 | [36 empty] | 1 |  |  | 0 |  | 0 |  | J-2U |  |  |  | 1 | 40 | [6 empty] | X | X |  | X | [6 empty] | X |  |  | X | X | X |  |  |  |  | X | • | bar: ASSIGNMENTS 1 to ASSIGNMENTS 3; ASSIGNMENTS 8
[5 empty] | 2 |  | 0 | 0 | I-2L |  |  |  | 2 | 43 | [36 empty] | 2 |  |  | 0 |  | 0 |  | J-2L |  |  |  | 2 | 44 | [6 empty] | X | X |  | X | [6 empty] | X |  |  | X | X | X |  |  |  |  | X | • | bar: ASSIGNMENTS 1 to ASSIGNMENTS 3; ASSIGNMENTS 8
[5 empty] | 3 |  | 0 | 0 | I-3U |  |  |  | 3 | 63 | [36 empty] | 3 |  |  | 0 |  | 0 |  | J-3U |  |  |  | 3 | 64 | [19 empty] | X | X | X |  |  |  |  | X | • | bar: ATTRIBUTES 4 to ATTRIBUTES 5; ATTRIBUTES 7; PHASE(S) 2; ASSIGNMENTS 1 to ASSIGNMENTS 3; ASSIGNMENTS 8
[5 empty] | 4 |  | 0 | 0 | I-3L |  |  |  | 4 | 76 | [36 empty] | 4 |  |  | 0 |  | 0 |  | J-3L |  |  |  | 4 | 77 | [19 empty] | X | X | X |  |  |  |  | X | • | bar: ATTRIBUTES 4 to ATTRIBUTES 5; ATTRIBUTES 7; PHASE(S) 2; ASSIGNMENTS 1 to ASSIGNMENTS 3; ASSIGNMENTS 8
[5 empty] | 5 |  | 0 | 0 | I-4U&L |  |  |  | 5 | 47 | [36 empty] | 5 |  |  | 0 |  | 0 |  | J-4U&L |  |  |  | 5 | 48 | [6 empty] | X | X |  | X | [6 empty] | X |  |  | X | X | X |  |  |  |  | X | • | bar: ATTRIBUTES 4 to ATTRIBUTES 5; ATTRIBUTES 7; PHASE(S) 5; ASSIGNMENTS 1 to ASSIGNMENTS 3; ASSIGNMENTS 8
[5 empty] | 6 |  | 0 | 0 | I-5U&L |  |  |  | 6 | 58 | [36 empty] | 6 |  |  | 0 |  | 0 |  | J-5U&L |  |  |  | 6 | 57 | [6 empty] | X | X |  | X | [7 empty] | X |  | X | X | X |  |  |  |  | X | • | bar: ATTRIBUTES 6 to ATTRIBUTES 7; PHASE(S) 6; ASSIGNMENTS 1 to ASSIGNMENTS 3; ASSIGNMENTS 8
[5 empty] | 7 |  | 0 | 0 | I-6U |  |  |  | 7 | 41 | [36 empty] | 7 |  |  | 0 |  | 0 |  | J-6U |  |  |  | 7 | 42 | [6 empty] | X | X |  | X | [8 empty] | X | X | X | X |  |  |  |  | X | • | bar: ASSIGNMENTS 1 to ASSIGNMENTS 3; ASSIGNMENTS 8
[5 empty] | 8 |  | 0 | 0 | I-6L |  |  |  | 8 | 45 | [36 empty] | 8 |  |  | 0 |  | 0 |  | J-6L |  |  |  | 8 | 46 | [6 empty] | X | X |  | X | [8 empty] | X | X | X | X |  |  |  |  | X | • | bar: ASSIGNMENTS 1 to ASSIGNMENTS 3; ASSIGNMENTS 8
[5 empty] | 9 |  | 0 | 0 | I-7U |  |  |  | 9 | 65 | [36 empty] | 9 |  |  | 0 |  | 0 |  | J-7U |  |  |  | 9 | 66 | [6 empty] | X | X |  | X | [8 empty] | X | X | X | X |  |  |  |  | X | • | bar: ASSIGNMENTS 1 to ASSIGNMENTS 3; ASSIGNMENTS 8
[5 empty] | A |  | 0 | 0 | I-7L |  |  |  | A | 78 | [36 empty] | A |  |  | 0 |  | 0 |  | J-7L |  |  |  | A | 79 | [6 empty] | X | X |  | X | [8 empty] | X | X | X | X |  |  |  |  | X | • | bar: ATTRIBUTES 4 to ATTRIBUTES 5; ATTRIBUTES 7; PHASE(S) 6; ASSIGNMENTS 1 to ASSIGNMENTS 3; ASSIGNMENTS 8
[5 empty] | B |  | 0 | 0 | I-8U&L |  |  |  | B | 49 | [36 empty] | B |  |  | 0 |  | 0 |  | J-8U&L |  |  |  | B | 50 | [6 empty] | X | X |  | X | [8 empty] | X | X | X | X |  |  |  |  | X | • | bar: ATTRIBUTES 4 to ATTRIBUTES 5; ATTRIBUTES 7; PHASE(S) 1; ASSIGNMENTS 1 to ASSIGNMENTS 3; ASSIGNMENTS 8
[5 empty] | C |  | 0 | 0 | I-9U |  |  |  | C | 60 | [36 empty] | C |  |  | 0 |  | 0 |  | J-9U |  |  |  | C | 59 | [6 empty] | X | X |  | X |  |  |  |  | X |  |  |  |  | X | X | X |  |  |  |  | X | • | bar: ATTRIBUTES 4 to ATTRIBUTES 5; ATTRIBUTES 7; PHASE(S) 4; ASSIGNMENTS 1 to ASSIGNMENTS 3; ASSIGNMENTS 8
[5 empty] | D |  | 0 | 0 | I-9L |  |  |  | D | 62 | [36 empty] | D |  |  | 0 |  | 0 |  | J-9L |  |  |  | D | 61 | [6 empty] | X | X |  | X |  |  |  |  | X |  |  |  |  | X | X | X |  |  |  |  | X | • | bar: ATTRIBUTES 4 to ATTRIBUTES 5; ATTRIBUTES 7; PHASE(S) 4; ASSIGNMENTS 1 to ASSIGNMENTS 3; ASSIGNMENTS 8
[5 empty] | E |  | 0 | 0 | I-12U |  |  |  | E | 67 | [36 empty] | E |  |  | 0 |  | 0 |  | J-13U |  |  |  | E | 68 |  |  |  |  | X | [11 empty] | X |  |  | X | X | X |  |  |  |  | X | • | bar: ATTRIBUTES 2; PHASE(S) 2; ASSIGNMENTS 1 to ASSIGNMENTS 3; ASSIGNMENTS 8
[5 empty] | F |  | 0 | 0 | I-12L |  |  |  | F | 69 | [36 empty] | F |  |  | 0 |  | 0 |  | J-13L |  |  |  | F | 70 |  |  |  |  | X | [13 empty] | X | X | X | X |  |  |  |  | X | • | bar: ATTRIBUTES 2; PHASE(S) 4; ASSIGNMENTS 1 to ASSIGNMENTS 3; ASSIGNMENTS 8
|  |  |  | < C + 0 + D = 0 > | [8 empty] | DETECTOR ASSIGNMENTS, < C + O + E = 126 > | [37 empty] | < C + 0 + D = 0 > | [10 empty] | DETECTOR ASSIGNMENTS, < C + O + E = 126 >
NOTE: PLEASE DO NOT CLEAR DEFAULT SETTINGS UNLESS SHOWN OTHERWISE! | [77 empty] | DETECTOR
|  | Legend: |  |  | "•" = Default Settings; "X" = New Settings; "O" = Cleared Default Settings | [72 empty] | ATTRIBUTES
1= Full Time Delay
Detector Monitor | [9 empty] | 1 | [7 empty] | ATTRIBUTES 1: 2; PHASE(S) 1: 3; ASSIGNMENTS 1: 4 | 5 | [7 empty] | 6 | [7 empty] | 7 | [7 empty] | 8 | [11 empty] | 2 = Pedestrian Call
MAX OFF: |  |  |  |  | 0 | LOAD SW # |  |  |  | 0 | [7 empty] | ATTRIBUTES 1: 0; PHASE(S) 1: 0; ASSIGNMENTS 1: 0 | 0 | [7 empty] | 0 | [7 empty] | 0 | [7 empty] | 0 | [7 empty] | 0 |  |  |  | 4 = Count
( D/0 + 0 + 1 ) = |  |  | 20 | [6 empty] | 1 | 2 | 3 | 4 | 5 | 6 | 7 | 8 | 1 | 2 | 3 | 4 | 5 | 6 | 7 | 8 | 1 | 2 | 3 | 4 | 5 | 6 | 7 | 8 | 1 | 2 | 3 | 4 | 5 | 6 | 7 | 8 | 1 | 2 | 3 | 4 | 5 | 6 | 7 | 8 | 1 | 2 | 3 | 4 | 5 | 6 | 7 | 8 | 1 | 2 | 3 | 4 | 5 | 6 | 7 | 8 | 1 | 2 | 3 | 4 | 5 | 6 | 7 | 8 |  |  |  |  | 5 = Extension
MAX ON: |  |  |  |  | 1 | VEH SET 1 | [67 empty] | 1 |  |  |  | 6 = Type 3
( D/0 + 0 + 2 ) = |  |  | 7 |  | 2 | VEH SET 2 | [67 empty] | 2 |  |  |  | 7 = Calling
[5 empty] | 3 | VEH SET 3 | [67 empty] | 3 |  |  |  | 8 = Alternate
Power Cycle |  |  |  |  | 4 | NEG. VEH. | [67 empty] | 4 |  |  |  | DETECTOR
Correction Factors |  |  |  |  | 5 | NEG. PED. | [67 empty] | 5 |  |  |  | ASSIGNMENTS
LONG FAILURE: |  |  |  |  | 6 | GREEN OMIT | [67 empty] | 6 |  |  |  | 1 = Det. Set # 1
( F/1 + 0 + 6 ) = |  |  | 0.7 |  | 7 | GRN CLR OMIT | [67 empty] | 7 |  |  |  | 2 = Det. Set # 2
SHORT FAILURE: |  |  |  |  | 8 | [68 empty] | 8 |  |  |  | 3 = Det. Set # 3
( F/1 + 0 + 7 ) = |  |  | 0.7 |  | D | GREEN CLEAR |  |  |  | 0 1: 0; 0 1: 0; 0 1: 0; 0 1: 0; 0 1: 0; 0 1: 0; 0 1: 0; 0 1: 0 | D |  |  |  | 6 = MIN Recall On Failure
NOTE: |  |  |  |  | E | YELLOW |  |  |  | 0 1: 3; 0 1: 3; 0 1: 3; 0 1: 3; 0 1: 0; 0 1: 0; 0 1: 0; 0 1: 0 | E |  |  |  | 7 = MAX Recall On Failure
Do Not Set To Zero |  |  |  |  | F | RED CLEAR |  |  |  | 0 1: 0; 0 1: 0; 0 1: 0; 0 1: 0; 0 1: 0; 0 1: 0; 0 1: 0; 0 1: 0 | F |  |  |  | 8 = Report On Failure
Default Value = 0.5 Sec. |  |  |  |  | OVERLAP ASSIGNMENTS < C + 0 + E = 29 >
CITY OF CULVER CITY Public Works Department

## Coord Page
[55 empty] | BiTran 233CC Type 170 Program | Prepared By: | [5 empty] | 0 | [5 empty] | Checked By: | [5 empty] | 0 | [6 empty] | Field Installed By: | [7 empty] | 0
[56 empty] | Date: | [5 empty] | 0 | [5 empty] | Date: | [5 empty] | 0 | [6 empty] | Date: | [7 empty] | 0
| Asset No. | [6 empty] | Intersection Name | [39 empty] | COORDINATION TIMING
| 57 | [6 empty] | Wash Bl&La Cien Bl
| Channel No. | [6 empty] | Comm/Drop Address
| CHAN 06 | [6 empty] | 1
[5 empty] | PLAN NUMBER | [96 empty] | COLUMN 2 |  |  |  |  | TRANSITION TYPE:
[5 empty] | 1 | [7 empty] | 2 | [7 empty] | 3 | [7 empty] | 4 | [7 empty] | 5 | [7 empty] | 6 | [7 empty] | 7 | [7 empty] | 8 | [7 empty] | 9 | [7 empty] | 10 | [7 empty] | 11 | [7 empty] | 12 | [8 empty] | Coord Min. |  |  |  |  | < C/5 + 1 + 9 > = |  | 0.3
0 |  | CYCLE |  |  | 90 | [7 empty] | 90 | [7 empty] | 0 | [7 empty] | 0 | [7 empty] | 0 | [7 empty] | 0 | [7 empty] | 90 | [7 empty] | 90 | [7 empty] | 0 | [7 empty] | 0 | [7 empty] | 90 | [7 empty] | 90
1 |  | FORCE 1 |  |  | 71 | [7 empty] | 78 | [7 empty] | 0 | [7 empty] | 0 | [7 empty] | 0 | [7 empty] | 0 | [7 empty] | 71 | [7 empty] | 78 | [7 empty] | 0 | [7 empty] | 0 | [7 empty] | 71 | [7 empty] | 78 | [8 empty] | 1 |  | 10
2 |  | FORCE 2 |  |  | 0 | [7 empty] | 0 | [7 empty] | 0 | [7 empty] | 0 | [7 empty] | 0 | [7 empty] | 0 | [7 empty] | 0 | [7 empty] | 0 | [7 empty] | 0 | [7 empty] | 0 | [7 empty] | 0 | [7 empty] | 0 | [8 empty] | 2 |  | 31
3 |  | FORCE 3 |  |  | 0 | [7 empty] | 0 | [7 empty] | 0 | [7 empty] | 0 | [7 empty] | 0 | [7 empty] | 0 | [7 empty] | 0 | [7 empty] | 0 | [7 empty] | 0 | [7 empty] | 0 | [7 empty] | 0 | [7 empty] | 0 | [8 empty] | 3 |  | 0
4 |  | FORCE 4 |  |  | 55 | [7 empty] | 57 | [7 empty] | 0 | [7 empty] | 0 | [7 empty] | 0 | [7 empty] | 0 | [7 empty] | 55 | [7 empty] | 57 | [7 empty] | 0 | [7 empty] | 0 | [7 empty] | 55 | [7 empty] | 57 | [8 empty] | 4 |  | 29 |  | LAG HOLD PHASES:
5 |  | FORCE 5 |  |  | 25 | [7 empty] | 20 | [7 empty] | 0 | [7 empty] | 0 | [7 empty] | 0 | [7 empty] | 0 | [7 empty] | 25 | [7 empty] | 20 | [7 empty] | 0 | [7 empty] | 0 | [7 empty] | 25 | [7 empty] | 20 | [8 empty] | 5 |  | 10 |  | < C/5 + 1 + A > = |  | 0
6 |  | FORCE 6 |  |  | 0 | [7 empty] | 0 | [7 empty] | 0 | [7 empty] | 0 | [7 empty] | 0 | [7 empty] | 0 | [7 empty] | 0 | [7 empty] | 0 | [7 empty] | 0 | [7 empty] | 0 | [7 empty] | 0 | [7 empty] | 0 | [8 empty] | 6 |  | 28 |  | 7-WIRE SYNC TIME:
7 |  | FORCE 7 |  |  | 0 | [7 empty] | 0 | [7 empty] | 0 | [7 empty] | 0 | [7 empty] | 0 | [7 empty] | 0 | [7 empty] | 0 | [7 empty] | 0 | [7 empty] | 0 | [7 empty] | 0 | [7 empty] | 0 | [7 empty] | 0 | [8 empty] | 7 |  | 0 |  | < C/5 + 1 + C > = |  | 0
8 |  | FORCE 8 |  |  | 0 | [7 empty] | 0 | [7 empty] | 0 | [7 empty] | 0 | [7 empty] | 0 | [7 empty] | 0 | [7 empty] | 0 | [7 empty] | 0 | [7 empty] | 0 | [7 empty] | 0 | [7 empty] | 0 | [7 empty] | 0 | [8 empty] | 8 |  | 0 |  | Low Priority Channel:
9 |  | RING OFFSET |  |  | 0 | [7 empty] | 0 | [7 empty] | 0 | [7 empty] | 0 | [7 empty] | 0 | [7 empty] | 0 | [7 empty] | 0 | [7 empty] | 0 | [7 empty] | 0 | [7 empty] | 0 | [7 empty] | 0 | [7 empty] | 0 | [7 empty] | < C + 0 + C = 5 > |  |  |  |  | < E/125 + C + 8 > = |  | 0
A |  | OFFSET 1 |  |  | 60 | [7 empty] | 42 | [7 empty] | 0 | [7 empty] | 0 | [7 empty] | 0 | [7 empty] | 0 | [7 empty] | 60 | [7 empty] | 42 | [7 empty] | 0 | [7 empty] | 0 | [7 empty] | 60 | [7 empty] | 42 | [12 empty] | 1 - Channel A
B |  | SYNC |  |  |  | 2 |  |  |  | 6 |  |  |  | 2 |  |  |  | 6 | [35 empty] | 2 |  |  |  | 6 |  |  |  | 2 |  |  |  | 6 | [19 empty] | 2 |  |  |  | 6 |  |  |  | 2 |  |  |  | 6 | [7 empty] | 2 - Channel B
C |  | LAG |  |  |  | 2 |  | 4 | 5 |  |  |  |  | 2 |  | 4 | 5 | [36 empty] | 2 |  | 4 | 5 |  |  |  |  | 2 |  | 4 | 5 | [20 empty] | 2 |  | 4 | 5 |  |  |  |  | 2 |  | 4 | 5 | [8 empty] | 3 - Channel C
D |  | END PERM 1 |  |  | 26 | [7 empty] | 23 | [7 empty] | 0 | [7 empty] | 0 | [7 empty] | 0 | [7 empty] | 0 | [7 empty] | 26 | [7 empty] | 23 | [7 empty] | 0 | [7 empty] | 0 | [7 empty] | 26 | [7 empty] | 23 | [12 empty] | 4 - Channel D
E |  | HOLD RELEASE |  |  | 255 | [7 empty] | 255 | [7 empty] | 0 | [7 empty] | 0 | [7 empty] | 0 | [7 empty] | 0 | [7 empty] | 255 | [7 empty] | 255 | [7 empty] | 0 | [7 empty] | 0 | [7 empty] | 255 | [7 empty] | 255 | [12 empty] | Daylight Savings Time
F |  | ZONE OFFSET |  |  | 0 | [7 empty] | 0 | [7 empty] | 0 | [7 empty] | 0 | [7 empty] | 0 | [7 empty] | 0 | [7 empty] | 0 | [7 empty] | 0 | [7 empty] | 0 | [7 empty] | 0 | [7 empty] | 0 | [7 empty] | 0 | [6 empty] | < C/5 +1+B > | [5 empty] | Begin Month |  |  | <C/5+2+A> | 3
[10 empty] | < C + 0 + C = 1 > | [95 empty] | Begin Week |  |  | <C/5+2+B> | 2
[106 empty] | End Month |  |  | <C/5+2+C> | 11
| Plan # --> |  | 1 | [7 empty] | 2 | [7 empty] | 3 | [7 empty] | 4 | [7 empty] | 5 | [7 empty] | 6 | [7 empty] | 7 | [7 empty] | 8 | [7 empty] | 9 | [7 empty] | 10 | [7 empty] | 11 | [7 empty] | 12 | [8 empty] | Ext Lag <F/1+E+E> | [5 empty] | End Week |  |  | <C/5+2+D> | 1
0 |  | PED ADJUST | 0 | [7 empty] | 0 | [7 empty] | 0 | [7 empty] | 0 | [7 empty] | 0 | [7 empty] | 0 | [7 empty] | 0 | [7 empty] | 0 | [7 empty] | 0 | [7 empty] | 0 | [7 empty] | 0 | [7 empty] | 0 | [7 empty] | 0 |  | 2 | 4 |  | 6 | 8
1 |  | STRT PERM 2 | 5 | [7 empty] | 5 | [7 empty] | 0 | [7 empty] | 0 | [7 empty] | 0 | [7 empty] | 0 | [7 empty] | 5 | [7 empty] | 5 | [7 empty] | 0 | [7 empty] | 0 | [7 empty] | 5 | [7 empty] | 5 | [7 empty] | 1 | [6 empty] | Advance Warning Beacon - Sign 1
2 |  | END PERM 2 | 30 | [7 empty] | 30 | [7 empty] | 0 | [7 empty] | 0 | [7 empty] | 0 | [7 empty] | 0 | [7 empty] | 30 | [7 empty] | 30 | [7 empty] | 0 | [7 empty] | 0 | [7 empty] | 30 | [7 empty] | 30 | [7 empty] | 2 | Lag Free<F/1+E+F> | [5 empty] | Time Before Yellow |  |  | <F/1+C+E> | 0
3 |  | STRT PERM 3 | 0 | [7 empty] | 0 | [7 empty] | 0 | [7 empty] | 0 | [7 empty] | 0 | [7 empty] | 0 | [7 empty] | 0 | [7 empty] | 0 | [7 empty] | 0 | [7 empty] | 0 | [7 empty] | 0 | [7 empty] | 0 | [7 empty] | 3 |  | 2 | 4 | 5 |  |  | Phase Number |  |  | <F/1+C+F> | 0
4 |  | END PERM 3 | 0 | [7 empty] | 0 | [7 empty] | 0 | [7 empty] | 0 | [7 empty] | 0 | [7 empty] | 0 | [7 empty] | 0 | [7 empty] | 0 | [7 empty] | 0 | [7 empty] | 0 | [7 empty] | 0 | [7 empty] | 0 | [7 empty] | 4
5 |  | RSERVE TIME | 0 | [7 empty] | 0 | [7 empty] | 0 | [7 empty] | 0 | [7 empty] | 0 | [7 empty] | 0 | [7 empty] | 0 | [7 empty] | 0 | [7 empty] | 0 | [7 empty] | 0 | [7 empty] | 0 | [7 empty] | 0 | [7 empty] | 5 | [6 empty] | Advance Warning Beacon - Sign 2
|  |  | 1 | 2 | 3 | 4 | 5 | 6 | 7 | 8 | 1 | 2 | 3 | 4 | 5 | 6 | 7 | 8 | 1 | 2 | 3 | 4 | 5 | 6 | 7 | 8 | 1 | 2 | 3 | 4 | 5 | 6 | 7 | 8 | 1 | 2 | 3 | 4 | 5 | 6 | 7 | 8 | 1 | 2 | 3 | 4 | 5 | 6 | 7 | 8 | 1 | 2 | 3 | 4 | 5 | 6 | 7 | 8 | 1 | 2 | 3 | 4 | 5 | 6 | 7 | 8 | 1 | 2 | 3 | 4 | 5 | 6 | 7 | 8 | 1 | 2 | 3 | 4 | 5 | 6 | 7 | 8 | 1 | 2 | 3 | 4 | 5 | 6 | 7 | 8 | 1 | 2 | 3 | 4 | 5 | 6 | 7 | 8 | [7 empty] | Time Before Yellow |  |  | <F/1+D+E> | 0
6 |  | RSERVE PH | [96 empty] | 6 | [6 empty] | Phase Number |  |  | <F/1+D+F> | 0
7 | [98 empty] | 7
8 |  | PRETIMED | [96 empty] | 8 | [6 empty] | Min Green Before PE Force Off
9 |  | MAX RECALL | [96 empty] | 9 | [6 empty] | Min Time, sec. |  |  | <F/1+0+8> | 4
A |  | PERM 1 VEH | [96 empty] | A | bar: 0 5; 0 5; 0 1 to 0 8; 0 5; 0 5; 0 1 to 0 8; 0 5; 0 5
B |  | PERM 1 PED | [96 empty] | B | [6 empty] | Max Preemt Time Before Failure | bar: 0 5; 0 5; 0 1 to 0 8; 0 5; 0 5; 0 1 to 0 8; 0 5; 0 5
C |  | PERM 2 VEH | [96 empty] | C | [6 empty] | Max Time, min. |  |  | <F/1+0+9> | 255 | bar: 0 1 to 0 4; 0 6 to 0 4; 0 6 to 0 8; 0 1 to 0 4; 0 6 to 0 4; 0 6 to 0 8; 0 1 to 0 4; 0 6 to 0 4; 0 6 to 0 8
D |  | PERM 2 PED | [96 empty] | D | bar: 0 1 to 0 4; 0 6 to 0 4; 0 6 to 0 8; 0 1 to 0 4; 0 6 to 0 4; 0 6 to 0 8; 0 1 to 0 4; 0 6 to 0 4; 0 6 to 0 8
E |  | PERM 3 VEH | [96 empty] | E | [6 empty] | Min Time Bet.Same Preempts
F |  | PERM 3 PED | [96 empty] | F | [6 empty] | (Does Not Apply To Railroad Preempt)
COORDINATION PAGE 2 < C + 0 + C = 2 > | [105 empty] | Min Time, sec. |  |  | <F/1+0+A> | 0
0.X = SHORTWAY 1.X = DWELL X.1 THRU X.4 = NUMBER OF CYCLES WHEN LENGTHENING
COORDINATION EXTRA: 1- Programmed Walk Time for SYNC Phases
CITY OF CULVER CITY Public Works Department

## Misc. Timing
[44 empty] | BiTran 233CC Type 170 Program | Prepared By: |  |  | 0 |  | Checked By: | 0 | Field Installed By: | 0
[45 empty] | Date: |  |  | 0 |  | Date: | 0 | Date: | 0
|  | Asset No. | [10 empty] | Intersection Name | [24 empty] | TOD FUNCTIONS AND PLANS
|  | 57 | [10 empty] | Wash Bl&La Cien Bl
|  | Channel No. | [10 empty] | Comm/Drop Address
|  | CHAN 06 | [10 empty] | 1
|  |  | Column D | [9 empty] | Display Locations | [17 empty] | PED/PHASE/OVERLAP
|  |  | 1 | 2 | 3 | 4 | 5 | 6 | 7 | 8 |  |  | Manual Plan |  |  |  | = C/0+A+1 | [13 empty] | 1 |  | 2 | 3 | 4 |  | 5 | 6 |  | 7 |  | 8 | ENABLE/DISABLE | [6 empty] | 412C Memory Module Battery:
| 0 | [11 empty] | Master Plan |  |  |  | = C/0+A+2 | [5 empty] | 0 | WALK | [6 empty] | 0 |  | 0 | 0 | 0 |  | 0 | 0 |  | 0 |  | 0 | PHASE REDIRECTION | [6 empty] | IF E/112 + 0 + A = 84, battery is bad
| 1 | OUT PORT 1 | [10 empty] | Current Plan |  |  |  | = C/0+A+3 | [5 empty] | 1 | DON'T WALK | [6 empty] | 0 |  | 0 | 0 | 0 |  | 0 | 0 |  | 0 |  | 0 | CABINET TYPE: | [6 empty] | IF E/112 + 0 + A = 85, battery is OK.
| 2 | OUT PORT 2 | [10 empty] | Next Plan |  |  |  | = C/0+A+4 | [5 empty] | 2 | PHASE GREEN | [6 empty] | 0 |  | 0 | 0 | 0 |  | 0 | 0 |  | 0 |  | 0 | (E/125+D+0)= |  |  |  | 0
| 3 | OUT PORT 3 | [10 empty] | TOD Plan |  |  |  | = C/0+A+5 | [5 empty] | 3 | PHAZE YELLOW | [6 empty] | 0 |  | 0 | 0 | 0 |  | 0 | 0 |  | 0 |  | 0 | CABINET TYPE: | [6 empty] | CONTINUOUS MEMORY ERROR MONITORING
| 4 | OUT PORT 4 | [10 empty] | Master Cycle |  |  |  | = C/0+A+0 | [5 empty] | 4 | PHASE RED | [6 empty] | 0 |  | 0 | 0 | 0 |  | 0 | 0 |  | 0 |  | 0 | 30 = TYPE 303/330 CABINET | [5 empty] | "bAdA"-ERROR WAS DETECTED IN THE CPU'S RAM
| 5 | OUT PORT 5 | [10 empty] | Ring A Cycle |  |  |  | = C/0+B+0 | [5 empty] | 5 | OV'LAP GREEN | [6 empty] | 0 |  | 0 | 0 | 0 |  | 0 | 0 |  | 0 |  | 0 | (TO ENABLE REDIRECTION) | [5 empty] | OR A NEW PROGRAM HAS BEEN INSTALLED ON THE
| 6 | OUT PORT 6 | [10 empty] | Ring B Cycle |  |  |  | = C/0+D+0 | [5 empty] | 6 | OV'LAP YELLOW | [6 empty] | 0 |  | 0 | 0 | 0 |  | 0 | 0 |  | 0 |  | 0 | 0 = ALL OTHER TYPES | [5 empty] | MEMORY MODULE OFTEN CAUSED BY A BAD
| 7 | OUT PORT 7 | [10 empty] | MIN Cycle |  |  |  | = C/0+A+E | [5 empty] | 7 | OV'LAP RED | [6 empty] | 0 |  | 0 | 0 | 0 |  | 0 | 0 |  | 0 |  | 0 | (TO DISABLE REDIRECTION) | [5 empty] | CONTROL LER "GEL-CELL" BATTERY.
| Dimming<C + 0 + E = 125> | [11 empty] | MAX Cycle |  |  |  | = C/0+B+E | [5 empty] | REDIRECT PHASE OUTPUTS < C+0+E = 127>
[12 empty] | CALCULATED CYCLE |  |  |  |  | = C/0+B+F | [31 empty] | "bAdB" - ERROR WAS DETECTED IN THE MEMORY
[13 empty] | Phase HOLD |  |  |  | = C/0+F+D | [6 empty] | DISPLAY MOVEMENT CODES | [20 empty] | LOGIC DELAY GATE |  |  |  | MODULE'S RAM. OFTEN CAUSED BY BAD "LITHIUM"
|  | Enable "E" Page: | [10 empty] | Phase Next |  |  |  | = C/0+F+E | [5 empty] | A = Advance ROW | [15 empty] | D | [5 empty] | DELAY TIMER DISPLAY |  |  |  | BATTERY ON THE MEMORY MODULE.
|  | F/1+9+E= Not Zero | [10 empty] | Force Off |  |  |  | = C/0+F+F | [5 empty] | D = Decrement ROW
[13 empty] | Interval Timer Display | [9 empty] | C = COLUMN Back | [11 empty] | C | [5 empty] | F |  |  | DELAY A Timer=C/0+9+A |  |  |  |  | "bAdE"- AN ERROR WAS DETECTED IN THE EPROM.
[12 empty] | Ring A |  | = F/0 + A + Interval | [8 empty] | F = Forward COLUMN. | [20 empty] | DELAY B Timer=C/0+9+B
[12 empty] | Ring B |  | = F/0 + B + Interval | [22 empty] | A | [7 empty] | "thru" |  |  | "thru" | "bAdF" - AN ERROR WAS DETECTED IN THE Z-RAM
[44 empty] | DELAY F Timer=C/0+9+F |  |  |  |  | (DALLAS CHIP) ON THE MEMORY MODULE.
| TOD COORD (9 Key) |  | Column D 5: DAY OF WEEK |  |  |  |  | TOD FUNCTION |  |  |  | DAY OF WEEK | [6 empty] | Column 4
|  | TIME | Column D 5: S; Column D 6: M; Column D 7: T; Column D 8: W | T | F | S |  | (7 KEY) |  |  |  | S | M | T | W | T | F | S | PHASES / BITS | [7 empty] | PREEMPT PRIORITY
|  | HHMM |  |  | PLAN |  | 1 | 2 | 3 | 4 | 5 | 6 | 7 |  |  | TIME |  | Funct | 1 | 2 | 3 | 4 | 5 | 6 | 7 | 1 | 2 | 3 | 4 | 5 | 6 | 7 | 8 | [12 empty] | Row
0 |  | 100 |  |  | 62 |  | X | X | X | X | X | X | X |  | 0 | 0 |  | 0 | [15 empty] | EV-A | [6 empty] | 0 |  |  |  |  | 0
1 |  | 600 |  |  | 1 |  | X | X | X | X | X | X | X |  | 1 | 0 |  | 0 | [15 empty] | EV-B | [6 empty] | 0 |  |  |  |  | 1
2 |  | 1000 |  |  | 1 |  |  | X | X | X | X | X |  |  | 2 | 0 |  | 0 | [15 empty] | EV-C | [6 empty] | 0 |  |  |  |  | 2
3 |  | 1500 |  |  | 2 |  | X | X | X | X | X | X | X |  | 3 | 0 |  | 0 | [15 empty] | EV-D | [6 empty] | 0 |  |  |  |  | 3
4 |  | 1900 |  |  | 2 |  |  | X | X | X | X | X |  |  | 4 | 0 |  | 0 | [15 empty] | RR-1 | [6 empty] | 0 |  |  |  |  | 4
5 |  | 2100 |  |  | 62 |  | X | X | X | X | X | X | X |  | 5 | 0 |  | 0 | [15 empty] | RR-2 | [6 empty] | 0 |  |  |  |  | 5
6 |  | 600 |  |  | 1 | [9 empty] | 6 | 0 |  | 0 | [15 empty] | SE-1 | [6 empty] | 0 |  |  |  |  | 6
7 |  | 2100 |  |  | 62 | [9 empty] | 7 | 0 |  | 0 | [15 empty] | SE-2 | [6 empty] | 0 |  |  |  |  | 7
8 |  | 0 |  |  | 0 | [9 empty] | 8 | 0 |  | 0 | [17 empty] | < C + 0 + E = 125 >
9 |  | 0 |  |  | 0 | [9 empty] | 9 | 0 |  | 0
A |  | 0 |  |  | 0 | [9 empty] | A | 0 |  | 0
B |  | 0 |  |  | 0 | [9 empty] | B | 0 |  | 0
C |  | 0 |  |  | 0 | [9 empty] | C | 0 |  | 0
D |  | 0 |  |  | 0 | [9 empty] | D | 0 |  | 0
E |  | 0 |  |  | 0 | [9 empty] | E | 0 |  | 0
F |  | 0 |  |  | 0 | [9 empty] | F | 0 |  | 0
|  | < C + 0 + 9 = 0.1 > | [13 empty] | < C + 0 + 7 = 0.1 > | [9 empty] | PHASES / BITS 1: < C + 0 + E = 27 >
CITY OF CULVER CITY Public Works Department

## IO Assignments
[52 empty] | BiTran 233CC Type 170 Program | Prepared By: | [5 empty] | 0 | [5 empty] | Checked By: | [5 empty] | 0 |  |  |  |  | Field Installed By: | [5 empty] | 0
[53 empty] | Date: | [5 empty] | 0 | [5 empty] | Date: | [5 empty] | 0 |  |  |  |  | Date: | [5 empty] | 0
| Asset No. | [9 empty] | Intersection Name | [28 empty] | INPUT / OUTPUT ASSIGNMENTS - SPECIAL EVENTS
| 57 | [9 empty] | Wash Bl&La Cien Bl
| Channel No. | [9 empty] | Comm/Drop Address
| CHAN 06 | [9 empty] | 1
| Column 9 | [5 empty] | Column A |  |  |  |  | Column B | [6 empty] | Column C | [5 empty] | Column D | [6 empty] | Column E | [5 empty] | Column F | [10 empty] | Column 9 | [5 empty] | Column A | [5 empty] | Column B | [5 empty] | Column C | [5 empty] | Column D |  |  |  |  | Column E |  |  | Column F
0 | SPF 1 |  |  |  | 0 |  | NOT-3 |  |  | 0 | 0 | MAX 2 |  |  |  |  | 0 | 0 | PRE TIM |  |  |  | 0 | 0 | x Perm0 |  |  |  |  | 0 |  | DIAL 2 |  |  |  | 0 | #REF! | SIM TRM |  |  |  | 0 | #REF! | 0 |  |  |  | 0 | Fz ON - 1 |  |  |  | 0 | #REF! | PrEmp Fl |  |  |  | 0 | #REF! | FLHR 0 |  |  |  | 0 | #REF! | FREE |  |  |  | 0 | #REF! | NOT 1 |  |  | 0 |  | TOD 1 | 0 | #REF! | DIAL 2 |  | 0 | #REF! | 0
1 | SPF 2 |  |  |  | 0 |  | NOT-4 |  |  | 0 | 0 | SY DET 1 |  |  |  |  | 0 | 0 | Plan 1 |  |  |  |  | 0 | x Perm1 |  |  |  |  | 0 |  | DIAL 3 |  |  |  | 0 | #REF! | EV A |  |  |  | 71 |  | 1 |  |  |  | 1 | Fz ON - 2 |  |  |  | 0 | #REF! | SP EV 1 |  |  |  | 0 | #REF! | FLHR 1 |  |  |  | 0 | #REF! | Plan 1 |  |  |  |  | #REF! | OR 1 |  |  | 0 | #REF! | TOD 2 | 0 | #REF! | DIAL 3 |  | 0 | #REF! | 1
2 | SPF 3 |  |  |  | 0 |  | OR-4 (a) |  |  | 0 | 0 | SY DET 2 |  |  |  |  | 0 | 0 | Plan 2 |  |  |  |  | 0 | x Perm2 |  |  |  |  | 0 |  | OFF 1 |  |  |  | 0 | #REF! | EV B |  |  |  | 72 |  | 2 |  |  |  | 2 | Fz ON - 3 |  |  |  | 0 | #REF! | SP EV 2 |  |  |  | 0 | #REF! | F FLHR |  |  |  | 0 | #REF! | Plan 2 |  |  |  |  | #REF! | OR 2 |  |  | 0 | #REF! | TOD 3 | 0 | #REF! | OFF 1 |  | 0 | #REF! | 2
3 | SPF 4 |  |  |  | 0 |  | OR-4 (b) |  |  | 0 | 0 | SY DET 3 |  |  |  |  | 0 | 0 | Plan 3 |  |  |  |  | 0 | WK DAY |  |  |  |  | 0 |  | OFF 2 |  |  |  | 0 | #REF! | EV C |  |  |  | 73 |  | 3 |  |  |  | 3 | Fz ON - 4 |  |  |  | 0 | #REF! | SP EV 3 |  |  |  | 0 | #REF! | Fig 3 Dia. |  |  |  | 0 | #REF! | Plan 3 |  |  |  |  | #REF! | OR 3 |  |  | 0 | #REF! | TOD 4 | 0 | #REF! | OFF 2 |  | 0 | #REF! | 3
4 | NAND-3 |  |  |  | 0 |  | OR-5 (a) |  |  | 0 | 0 | SY DET 4 |  |  |  |  | 0 | 0 | Plan 4 |  |  |  |  | 0 | X Clock |  |  |  |  | 0 |  | OFF 3 |  |  |  | 0 | #REF! | EV D |  |  |  | 74 |  | 4 |  |  |  | 4 | Fz ON - 5 |  |  |  | 0 | #REF! | SP EV 4 |  |  |  | 0 | #REF! | Fig 4 Dia. |  |  |  | 0 | #REF! | Plan 4 |  |  |  |  | #REF! | AND 1 |  |  | 0 | #REF! | TOD 5 | 0 | #REF! | OFF 3 |  | 0 | #REF! | 4
5 | NAND-3 |  |  |  | 0 |  | OR-5 (b) |  |  | 0 | 0 | SY DET 5 |  |  |  |  | 0 | 0 | Plan 5 |  |  |  |  | 0 | ST Time |  |  |  |  | 82 |  | FREE |  |  |  | 0 | #REF! | RR 1 |  |  |  | 51 |  | 5 |  |  |  | 5 | Fz ON - 6 |  |  |  | 0 | #REF! | SP EV 5 |  |  |  | 0 | #REF! | [5 empty] | #REF! | Plan 5 |  |  |  |  | #REF! | AND 2 |  |  | 0 | #REF! | TOD 6 | 0 | #REF! | FREE |  | 0 | #REF! | 5
6 | NAND-4 |  |  |  | 0 |  | OR-6 (a) |  |  | 0 | 0 | SY DET 6 |  |  |  |  | 0 | 0 | Plan 6 |  |  |  |  | 0 | FL SENS |  |  |  |  | 81 |  | FLASH |  |  |  | 0 | #REF! | RR 2 |  |  |  | 52 |  | 6 |  |  |  | 6 | Fz ON - 7 |  |  |  | 0 | #REF! | SP EV 6 |  |  |  | 0 | #REF! | [5 empty] | #REF! | Plan 6 |  |  |  |  | #REF! | AND 3 |  |  | 0 | #REF! | TOD 7 | 0 | #REF! | FLASH |  | 0 | #REF! | 6
7 | NAND-4 |  |  |  | 0 |  | OR-6 (b) |  |  | 0 | 0 | SY DET 7 |  |  |  |  | 0 | 0 | Plan 7 |  |  |  |  | 0 | ENABLE |  |  |  |  | 0 |  | XPD OMT |  |  |  | 0 | #REF! | SP 1 |  |  |  | 0 | #REF! | 7 |  |  |  | 7 | Fz ON - 8 |  |  |  | 0 | #REF! | SP EV 7 |  |  |  | 0 | #REF! | [5 empty] | #REF! | Plan 7 |  |  |  |  | #REF! | NOT 2 |  |  | 0 | #REF! | TOD 8 | 0 | #REF! | PREMPT |  | 0 | #REF! | 7
8 | OR 7 (a) |  |  |  | 0 |  | Fig 3 Dia. |  |  | 0 | 0 | SY DET 8 |  |  |  |  | 0 | 0 | Plan 8 |  |  |  |  | 0 | ADVANCE |  |  |  |  | 0 |  | NOT 1 |  |  |  | 0 |  | SP 2 |  |  |  | 0 | #REF! | 8 |  |  |  | 8 | Fz Ck - 1 |  |  |  | 0 | #REF! | SP EV 8 |  |  |  | 0 | #REF! | NOT 3 |  |  |  | 0 | #REF! | Plan 8 |  |  |  |  | #REF! | EV A |  |  | 35 | #REF! | WARN 1 | 0 | #REF! | Priority A |  | 0 | #REF! | 8
9 | OR 7 (b) |  |  |  | 0 |  | Fig 4 Dia. |  |  | 0 | 0 | MX INIBT |  |  |  |  | 0 | 0 | Plan 9 |  |  |  |  | 0 | ALARM |  |  |  |  | 0 |  | NOT 2 |  |  |  | 0 | #REF! | X LAG |  |  |  | 0 | #REF! | 9 |  |  |  | 9 | Fz Ck - 2 |  |  |  | 0 | #REF! | [5 empty] | #REF! | NOT 4 |  |  |  | 0 | #REF! | Plan 9 |  |  |  |  | #REF! | EV B |  |  | 37 | #REF! | WARN 2 | 0 | #REF! | Priority B |  | 0 | #REF! | 9
A | OR 7 (c) |  |  |  | 0 |  | AND4 (a) |  |  | 0 | 0 | FORCE A |  |  |  |  | 0 | 0 | DELAY-A |  |  |  | 0 | 0 | PH BNK 2 |  |  |  |  | 0 |  | OR 1 |  |  |  | 0 | #REF! | AND 1 |  |  |  | 0 | #REF! | A |  |  |  | A | Fz Ck - 3 |  |  |  | 0 | #REF! | DET FAIL |  |  |  | 0 | #REF! | OR 4 |  |  |  | 0 | #REF! | [5 empty] | #REF! | EV C |  |  | 36 | #REF! | DELAY A | 0 | #REF! | Priority C |  | 0 | #REF! | A
B | OR 7 (d) |  |  |  | 0 |  | AND4 (b) |  |  | 0 | 0 | FORCE B |  |  |  |  | 0 | 0 | DELAY-B |  |  |  | 0 | 0 | PH BNK 3 |  |  |  |  | 0 |  | OR 1 |  |  |  | 0 | #REF! | AND 1 |  |  |  | 0 | #REF! | B |  |  |  | B | Fz Ck - 4 |  |  |  | 0 | #REF! | [5 empty] | #REF! | OR 5 |  |  |  | 0 | #REF! | [5 empty] | #REF! | EV D |  |  | 38 | #REF! | DELAY B | 0 | #REF! | Priority D |  | 0 | #REF! | B
C | OR 8 (a) |  |  |  | 0 |  | NAND1(a) |  |  | 0 | 0 | CNA |  |  |  |  | 0 | 0 | DELAY-C |  |  |  | 0 | 0 | OL SET 2 |  |  |  |  | 0 |  | OR 2 |  |  |  | 0 | #REF! | AND 2 |  |  |  | 0 | #REF! | C |  |  |  | C | Fz Ck - 5 |  |  |  | 0 | #REF! | [5 empty] | #REF! | OR 6 |  |  |  | 0 | #REF! | NAND 3 |  |  |  | 0 | #REF! | RR 1 |  |  | 0 | #REF! | DELAY C | 0 | #REF! |  |  |  | #REF! | C
D | OR 8 (b) |  |  |  | 0 |  | NAND1(b) |  |  | 0 | 0 | HOLD |  |  |  |  | 0 | 0 | DELAY-D |  |  |  | 0 | 0 | OL SET 3 |  |  |  |  | 0 |  | OR 2 |  |  |  | 0 | #REF! | AND 2 |  |  |  | 0 | #REF! | D |  |  |  | D | Fz Ck - 6 |  |  |  | 0 | #REF! | CNT CTL |  |  |  | 0 | #REF! | AND 4 |  |  |  | 0 | #REF! | NAND 4 |  |  |  | 0 | #REF! | RR 2 |  |  | 0 | #REF! | DELAY D | 0 | #REF! |  |  |  | #REF! | D
E | OR-8 (c) |  |  |  | 0 |  | NAND2(a) |  |  | 0 | 0 | VEH CALL |  |  |  |  | 0 | 7 | DELAY-E |  |  |  | 0 | D | DET ST 2 |  |  |  |  | 0 |  | OR 3 |  |  |  | 0 | #REF! | AND 3 |  |  |  | 0 | #REF! | E |  |  |  | E | Fz Ck - 7 |  |  |  | 0 | #REF! | XDWALK |  |  |  | 0 | #REF! | NAND 1 |  |  |  | 0 | #REF! | OR 7 |  |  |  | 0 | #REF! | SP 1 |  |  | 0 | #REF! | DELAY E | 0 | #REF! |  |  |  | #REF! | E
F | OR-8 (d) |  |  |  | 0 |  | NAND2(b) |  |  | 0 | 0 | RECALL |  |  |  |  | 0 | 0 | DELAY-F |  |  |  | 0 | 0 | DET ST 3 |  |  |  |  | 0 |  | OR 3 |  |  |  | 0 | #REF! | AND 3 |  |  |  | 0 | #REF! | F |  |  |  | F | Fz Ck - 8 |  |  |  | 0 | #REF! | X WALK |  |  |  | 0 | #REF! | NAND 2 |  |  |  | 0 | #REF! | OR 8 |  |  |  | 0 | #REF! | SP 2 |  |  | 0 | #REF! | DELAY F | 0 | #REF! |  |  |  | #REF! | F
| ASSIGNABLE INPUTS < C + 0 + E = 126 > | [46 empty] | ASSIGNABLE OUTPUTS < C + 0 + E =127>
| 6 | [7 empty] | 7 |  | 8 | [7 empty] | 9 | [7 empty] | A | [7 empty] | B | [7 empty] | C | [7 empty] | D | [7 empty] | E | [7 empty] | F | [9 empty] | COLUMN B
| CLEAR | [7 empty] | TIME |  | PED CALL | [7 empty] | HOLD | [7 empty] | ADVANCE | [7 empty] | FORCE OFF | [7 empty] | CALL | [7 empty] | PERMIT | [7 empty] | PED OMIT | [7 empty] | OUTPUT | [8 empty] | A |  | DELAY A |  |  |  | 0
| 1 | 2 | 3 | 4 | 5 | 6 | 7 | 8 |  |  | 1 | 2 | 3 | 4 | 5 | 6 | 7 | 8 | 1 | 2 | 3 | 4 | 5 | 6 | 7 | 8 | 1 | 2 | 3 | 4 | 5 | 6 | 7 | 8 | 1 | 2 | 3 | 4 | 5 | 6 | 7 | 8 | 1 | 2 | 3 | 4 | 5 | 6 | 7 | 8 | 1 | 2 | 3 | 4 | 5 | 6 | 7 | 8 | 1 | 2 | 3 | 4 | 5 | 6 | 7 | 8 | 1 | 2 | 3 | 4 | 5 | 6 | 7 | 8 |  | B |  | DELAY B |  |  |  | 0
0 | [8 empty] | 0 | [65 empty] | 0 | C |  | DELAY C |  |  |  | 0
1 | [8 empty] | 0 | [65 empty] | 1 | D |  | DELAY D |  |  |  | 0
2 | [8 empty] | 0 | [65 empty] | 2 | E |  | DELAY E |  |  |  | 0
3 | [8 empty] | 0 | [65 empty] | 3 | F |  | DELAY F |  |  |  | 0
4 | [8 empty] | 0 | [65 empty] | 4 |  | <C+ 0 + D = 0>
5 | [8 empty] | 0 | [65 empty] | 5 |  | LOGIC DELAY TIMES
6 | [8 empty] | 0 | [65 empty] | 6
7 | [8 empty] | 0 | [65 empty] | 7 | FOR SPECIAL EVENT Table 1:
8 | [8 empty] | 0 | [65 empty] | 8 | LIMITED SERVICE INTERVAL:
9 | [8 empty] | 0 | [65 empty] | 9 | < E/27+5+ F > = | [5 empty] | 0
A | [8 empty] | 0 | [65 empty] | A
B | [8 empty] | 0 | [65 empty] | B | FOR SPECIAL EVENT TABLE #2:
C | [8 empty] | 0 | [65 empty] | C | <C+0+E=28> |  |  |  |  | And use same key
D | [8 empty] | 0 | [65 empty] | D | strokes as table 1 to access table.
E | [8 empty] | 0 | [65 empty] | E
F | [8 empty] | 0 | [65 empty] | F
SPECIAL EVENT SCHEDULE < C + 0 + E = 27 >
CITY OF CULVER CITY Public Works Department

## BSP
[7 empty] | BiTran 233CC Type 170 Program | Prepared By: |  | 0 | Checked By: | 0 | Field Installed By: | 0
[8 empty] | Date: |  | 0 | Date: | 0 | Date: | 0
Asset No. |  | Intersection Name | [6 empty] | BSP Timing
57 |  | Wash Bl&La Cien Bl
Channel No. |  | Comm/Drop Address
CHAN 06 |  | 1
Row |  | Time | Day of Week | Approach | Time* | <C/0+0+Row >
0 | [5 empty] | City Code
1 | [5 empty] | Address
2
3 | [5 empty] | Headway Time
4 | [5 empty] | Delay Time
5 | [5 empty] | Early Green Max
6 | [5 empty] | Extension Max
7 | [5 empty] | Bus Priority Settings
8
9 | [5 empty] | <C+0+E=125>
A | [5 empty] | Low A Phase
B | [5 empty] | Low B Phase
C | [5 empty] | Low C Phase
D | [5 empty] | Low D Phase
E | [5 empty] | Bus Phases
F
BSP Time of Day <C+0+9=2.1>
Time value is between 0 and 15 only
CITY OF CULVER CITY Public Works Department